## 中文规格书
规格书
产品型号 | LKV675-100
技术参数 | 发射器-TX | 接收器-RX
HDMI版本 | HDMI2.0
HDCP版本 | HDCP2.2
传输协议 | HDBaseT
传输媒介 | CAT5E或以上规格的网线
传输距离 | 100米
视频支持分辨率 | 480i@60Hz、480p@60Hz、576i@50Hz、576p@50Hz、 720p@50/60Hz、1080i@50/60Hz、1080p@50/60Hz 4K×2K@24/25/30/60Hz
支持音频格式 | LPCM, DTS-HD, Dolby Ture HD
输入TMDS信号 | 0.7~1.2Vp-p
输入DDC信号 | 5Vp-p
CEC功能 | 支持
RS232功能 | 支持, 双向RS232 （3针-端子接口）
POH功能 | 支持，建议电源适配器接在RX端
1对多功能 | 不支持
红外回传功能 | 双向红外回传
红外频率（KHz） | 20-60Khz
输入 | HDMI×1， 3.5mm jack(IR)×1， DC2.1×1 | DC2.1, RJ45×1， 3.5mm jack(IR)×1
输出 | RJ45×1， 3.5mm jack(IR)×1 | HDMI×1， 3.5mm jack(IR)×1
HDMI信号控制方式 | 红外回传， RS232
HDMI接口 | Type A 19 Pins,Female
机械参数 | 发射器-TX | 接收器-RX
材质 | 金属外壳
产品尺寸 | 107.8X87X23.5mm
产品净重 | TX: n/a | RX: n/a
电源规格 | 12V/2A
电源功耗 | <8W | <8W
操作温度 | 0~40℃
存储温度 | —20～70℃
相对湿度 | 0～95%(非冷凝)

## 英文规格书
Specification
Part No. | LKV675-100
Technical | Transmitter-TX | Receiver-RX
HDMI compliance | HDMI2.0
HDCP compliance | HDCP2.2
Transmission protocol | HDBaseT
Transmission meduim | CAT5E/CAT6/CAT6A/CAT7
Transmission distance | 100 meters long distance
Video support | 480i@60Hz、480p@60Hz、576i@50Hz、576p@50Hz、 720p@50/60Hz、1080i@50/60Hz、1080p@50/60Hz 4K×2K@24/25/30/60Hz
Audio support | LPCM, DTS-HD, Dolby Ture HD
InputTMDS signal | 0.7~1.2Vp-p
InputDDC signal | 5Vp-p
CEC | Supported
RS232 support | yes, bi-direction
POH support | Supported, recommended to connnect the power adapter to the RX unit
latency | zero latency
supported configuration | point to point connection
IR passback | yes, bi-direction
IR frequency | 20-60KHz
Input | HDMI×1， 3.5mm jack(IR)×1， DC2.1×1 | DC2.1, RJ45×1， 3.5mm jack(IR)×1
Output | RJ45×1， 3.5mm jack(IR)×1 | HDMI×1， 3.5mm jack(IR)×1
HDMI source control | Controllable via IR passback from RX to TX
HDMI conector | Type A 19 Pins,Female
Network cable standard | CAT5E/CAT6/CAT6A/CAT7 , follow IEEE- 5688 standard
Mechanical | Transmitter-TX | Receiver-RX
Housing | Metal enclosure
Dimensions(L×W×H mm) | 107.8X87X23.5mm
Net weight | TX: n/a | RX: n/a
Power supply | 12V/2A
Power consumption | <8W | <8W
Operation temperaure | 0~40℃
Storage temperature | —20～70℃
Relative humidity | 0～95%(no condensation)