## 规格表
Specification
Part No. | LKV718pro
技术参数
输入 | HDMI×1( A型, 19 针, 母头)
输出 | RJ45×8
工作模式 | 匹配LKV372POE延长接收器（RX）工作
延长距离 | CAT6线延长40米（材质要求6类线以上）
支持视频分辨率 | 480i@60Hz、480p@60Hz、576i@50Hz、576p@50Hz、720p@50/60Hz、1080i@50/60Hz、1080p@50/60Hz
支持的音频格式 | PCM DTS AC3
TMDS 信号 | 0.5～1.5Vp-p(TMDS)
DDC 信号 | 5Vp-p(TTL)
红外回传功能 | 支持
红外频率 | 支持20～60KHz的红外遥控设备
HDMI环出 | 支持
TX给RX供电功能 | 支持
HDCP | HDCP1.2
机械参数
外壳 | 金属
产品尺寸(L×W×H mm) | LKV718pro Transmitter unit: 276(L) x 95.98(W) x 23(H) mm ; LKV372POE-RX: 71.6×66.6×22.6mm
产品净重 | TX:620g, RX:80g
安装方式 | 锁螺丝方式挂壁
电源规格 | 12V/3A
整机功耗 | <24W
工作温度 | 0~60°
存储温度 | —20~70°
相当湿度 | 20-90%（非凝结）

## Specification
Specification
Part No. | LKV718pro
Technical
Input | HDMI×1( Type A, 19 pin, female)
Output | RJ45×8
Working mode | Should work together with LKV372POE Receiver units
Transmission distance | 40 meters via CAT6
Video support | 480i@60Hz、480p@60Hz、576i@50Hz、576p@50Hz、720p@50/60Hz、1080i@50/60Hz、1080p@50/60Hz
Audio format | PCM DTS AC3
TMDS signal | 0.5～1.5Vp-p(TMDS)
DDC signal | 5Vp-p(TTL)
IR passback function | Support
IR frequance Range（KHz） | Support 20～60KHz IR frequency devices
HDMI loopout | Support
POT (receiver powered from transmitter) | Support
HDCP | HDCP1.2
Mechanical
Housing | Metal enclosure
Dimensions(L×W×H mm) | LKV718pro Transmitter unit: 276(L) x 95.98(W) x 23(H) mm ; LKV372POE-RX: 71.6×66.6×22.6mm
Net weight | TX:620g, RX:80g
Fixedness | wall-mounting case with screws
Power supply | 12V/3A
Power consumption | <24W
Operation temperaure | 0~60°
Storage temperature | —20~70°
Relative humidity | 20-90%（no condensation）