## 规格表
规格书
型号 | LKV379
技术参数 | 发射器-TX | 接收器-RX
HDMI版本 | HDMI1.3
HDCP版本 | HDCP1.2
传输媒介 | 同轴线缆
延长距离 | 700m
HDMI显卡分辨率 | 1280x720@60Hz,1920x1080@60Hz
支持视频分辨率 | 480i@60Hz、480p@60Hz、576i@50Hz、576p@50Hz，720p@50/60Hz、1080i@50/60Hz、1080p@50/60Hz
支持的音频格式 | PCM立体声
视频编码 | H.264
音频编码 | MPEG2
TMDS 信号 | 0.5～1.5Vp-p(TMDS)
DDC 信号 | 5Vp-p(TTL)
频点 | 100至1000MHz
有效比特率 | Max:31.6M bits
插入损耗 | <2dBm
TX射频输出功率 | 0Bm
射频接口 | 英制（75欧 F型接头）
同轴电缆线 | RG6、RG7、RG11
模式控制 | 按键
输入 | 1×HDMI; DC2.1 | 75欧 F型接头; DC2.1
输出 | 75欧 F型接头 | 1×HDMI
机械参数 | 发射器-TX | 接收器-RX
外壳 | 金属外壳
产品尺寸(L×W×H mm) | 130x68x24mm
产品净重 | 169g | 169g
电源规格 | 5V/1A
整机功耗 | 3.5W | 3W
工作温度 | 0~60°
存储温度 | —20~70°
相当湿度 | 20-90%（非凝结）

## Specification
Specification
Part No. | LKV379
Technical | Transmitter-TX | Receiver-RX
HDMI compliance | HDMI1.3
HDCP compliance | HDCP1.2
Transmission meduim | Coaxial cable
Transmission distance | 700m
HDMI graphics resolution | 1280x720@60Hz,1920x1080@60Hz
Input HDMI Resolution Supported | 480i@60Hz、480p@60Hz、576i@50Hz、576p@50Hz，720p@50/60Hz、1080i@50/60Hz、1080p@50/60Hz
Audio Format | Stereo PMC
Video Encoding | H.264
Audio Encoding | MPEG2
TMDS Signal | 0.5～1.5Vp-p(TMDS)
DDC Signal | 5Vp-p(TTL)
ESD protection | IEC61000-4-2
Frequency | 100 to 1000MHz
Effective Bit Ratio | Max:31.6M bits
Insert Loss | <2dBm
RF output Wattage(TX) | 0Bm
RF Interface | British system（75Ω type F）
Coaxial Cable reqired | RG6、RG7、RG11
MODE control | button control
Input | 1×HDMI; DC2.1 | British system（75Ω type F）×1; DC2.1
Output | British system（75Ω type F）×1 | 1×HDMI
Mechanical | Transmitter-TX | Receiver-RX
Housing | 金属外壳
Product Dimension(L×W×H mm) | 130x68x24mm
Net weight | 300g | 300g
Power supply | 5V/1A
Power consumption | 3.5W | 3W
Operation temperaure | 0~60°
Storage temperature | —20~70°
Relative humidity | 0～95%(no condensation)