## Specification
Specification
Part No. | LKV414-V2.0
Technical
Input | 4xHDMI
Output | 4xHDMI
HDMI signal | HDMI2.0, Full compatible with HDCP2.2
Support resolution | 480i@60Hz,480p@60Hz,576i@50Hz,576p@50Hz,720p@50/60Hz,1080i@50/60Hz,1080p@50/60Hz,4Kx2K@25/30/60Hz
Support audio format | DTS-HD/Dolby-true HD/LPCM7.1/DTS/Dolby-AC3/DSD
YUV | 4:04
Video signal | 0.5~ 1.5Vp-p
DDC signal | 5Vp-p
Transmission rate | 18Gbps
Video bandwidth | 600MHZ
HDMI port | Type A 19 pin, female
ESD | standard：IEC61000-4-2
control MODE | button control+Remote Control+RS232 control
RS232 connector | 9-pin port
Mechanical
Housing | Metal enclosure
Product Dimension(L×W×H mm) | 429.8(L)X170.7(W)X28(H)MM
Net weight | 1.65Kg
Power supply | 12V/2A
Power consumption | 20W（Max）
Operation temperaure | 0~60°
Storage temperature | —20~70°
Relative humidity | 0-90%（no condensation）

## 规格表
规格书
型号 | LKV414-V2.0
技术参数
输入 | 4xHDMI
输出 | 4xHDMI
信号 | HDMI 2.0，完全兼容HDCP2.2
支持视频分辨率 | 480i@60Hz,480p@60Hz,576i@50Hz,576p@50Hz,720p@50/60Hz,1080i@50/60Hz,1080p@50/60Hz,4Kx2K@25/30/60Hz
支持的音频格式 | DTS-HD/Dolby-true HD/LPCM7.1/DTS/Dolby-AC3/DSD
色彩空间 | 4:4:4
视频信号 | 0.5~ 1.5Vp-p
DDC 信号 | 5Vp-p
传输速率 | 18Gbps
视频宽带 | 600MHZ
HDMI接口类型 | A型母头
ESD 保护 | IEC61000-4-2 标准
控制模式 | 按键+遥控+RS232
RS232接口 | 9针母座
机械参数
外壳 | 金属
产品尺寸(L×W×H mm) | 429.8(L)X170.7(W)X28(H)MM
产品净重 | 1.65Kg
电源规格 | 12V/2A
整机功耗 | 20W（最大）
工作温度 | 0~60°
存储温度 | —20~70°
相当湿度 | 0-90%（非凝结）