## 中文规格书
产品规格书
产品型号 | LKV744
技术参数 | 发射器-TX | 接收器-RX
HDMI版本 | 1.3
HDCP版本 | 1.4
传输介质 | CAT6/CAT6A/CAT7
传输距离 | 40m
视频带宽 | 225MHz(10.2Gbps)
支持分辨率 | 480i@60Hz、480p@60Hz、576i@50Hz、576p@50Hz、720p@50/60Hz、1080i@50/60Hz、1080p@50/60Hz
支持音频格式 | PCM
输入TMDS 信号 | 0.5~1.2Vp-p
输入DDC 信号 | 5Vp-p
按键控制 | Yes
RS232/PC 控制 | Yes
遥控器控制 | Yes
TX给RX传电 | yes
红外回传 | yes
输入接口 | HDMI×4; DC2.1; 3.5mm jack ×1（IR）, | DC2.1×1, RJ45×1, 3.5mm jack ×1（IR）
RJ45×1（Ethernet）, 9-Pin RS232 connector
EDID DIP switch
输出接口 | RJ45 ×4，HDMI×4; 3.5mm jack ×4（IR） | HDMI×1
HDMI接口 | Type A 19 Pins,Female
网线标准 | CAT6/CAT6A/CAT7 , follow IEEE- 5688 standard
机械参数 | 发射器-TX | 接收器-RX
外壳材质 | 金属
尺寸(L×W×H mm) | 411×147×29mm | 71.6×66.6×22.6mm
净重 | 1530g | 80g
电源规格 | 12V3A | No need
功耗 | 23w | 3w
工作温度 | 0~50℃
存储温度 | —10～70℃
相对湿度 | 0～90%(no condensation)

## 英文规格书
Specification
Part No. | LKV744
Technical | Transmitter-TX | Receiver-RX
HDMI compliance | 1.3
HDCP compliance | 1.4
Transmission meduim | CAT6/CAT6A/CAT7
Transmission distance | 40m
Video bandwidth | 225MHz(10.2Gbps)
Video support | 480i@60Hz、480p@60Hz、576i@50Hz、576p@50Hz、720p@50/60Hz、1080i@50/60Hz、1080p@50/60Hz
Audio support | PCM
InputTMDS signal | 0.5~1.2Vp-p
InputDDC signal | 5Vp-p
Button control | Yes
RS232/PC control | Yes
Remote control | Yes
Rx be powered from Tx | yes
IR passback | yes
Input | HDMI×4; DC2.1; 3.5mm jack ×1（IR）, | DC2.1×1, RJ45×1, 3.5mm jack ×1（IR）
RJ45×1（Ethernet）, 9-Pin RS232 connector
EDID DIP switch
Output | RJ45 ×4，HDMI×4; 3.5mm jack ×4（IR） | HDMI×1
HDMI conector | Type A 19 Pins,Female
Network cable standard | CAT6/CAT6A/CAT7 , follow IEEE- 5688 standard
Mechanical | Transmitter-TX | Receiver-RX
Housing | Metal enclosure
Dimensions(L×W×H mm) | 411×147×29mm | 71.6×66.6×22.6mm
Net weight | 1530g | 80g
Power supply | 12V3A | No need
Power consumption | 23w | 3w
Operation temperaure | 0~50℃
Storage temperature | —10～70℃
Relative humidity | 0～90%(no condensation)