## 中文规格书
规格书
产品型号 | LCN401HDR-2.0
技术参数
HDMI版本 | HDMI2.0
HDCP版本 | HDCP2.2
支持视频格式 | 支持12bit全高清视频，3D视频和4Kx2k @ 30 / 60Hz超高清视频
视频支持分辨率 | 4K×2K@24/25/30/60Hz 1080p/1080i/720p/576p/576i/480p/480i@50/60Hz
支持音频格式 | 支持标准音频和DSD（直流数字）和HD（HBR）音频
ESD保护 | 人体模式 ±8kV（气隙放电） ±4kV（接触放电）
传输速率 | 18Gbps
红外遥控 | 支持
按钮控制 | 支持
输入HDMI线长度 | ≤5m(AWG24 HDMI2.0 Cable standards)
输出HDMI线长度 | ≤5m(AWG24 HDMI2.0 Cable standards)
输入 | HDMIx4
输出 | HDMIx1
机械参数
材质 | 防火工程塑料
颜色 | 黑色
表面处理工艺 | 抛光和晒纹
产品尺寸 | 133mm X 58.6mm X 16mm
产品净重 | 79克
电源接口类型 | USB Micro B
电源连接器 | 连接器标有“DC 5V”
输入功率 | 5VDC /500mA
电源规格 | AC100-240V
电源功耗 | 2W
操作温度 | -10~55℃
存储温度 | -20~60℃
相对湿度 | 20-90%RH（非冷凝）

## 英文规格书
Specification
Part No. | LKV401HDR-2.0
Technical Parameters
HDMI compliance | HDMI2.0
HDCP compliance | HDCP2.2
Support Video Format | Support 12 bit full HD video,3D video and 4Kx2k@30/60Hz ultra HD video
Support resolution | 4K×2K@24/25/30/60Hz 1080p/1080i/720p/576p/576i/480p/480i@50/60Hz
Support Audio Format | Support standard Audio and DSD(Direct Stream Digital) and HD(HBR)Audio
ESD Protection | Human Body Mode  ±8kV (Air gap discharge)  ±4kV (Contact discharge)
Transmission Rate | 18Gbps
Remote control | support
Button control | support
Input Cable Length | ≤5m(AWG24 HDMI2.0 Cable standards)
Output Cable Length | ≤5m(AWG24 HDMI2.0 Cable standards)
Input | HDMIx4
Output | HDMIx1
Mechanical
Housing | fireproof engineering plastic
Color | Black
Surface Finishing | Wire drawing,Polishing and texture
Dimensions(L×W×H mm) | 133mm X 58.6mm X 16mm
Net weight | 79g
Power supply Port | USB Micro B
Power Connector | Barrel Connecor labeled "DC 5V"
Input Power | 5VDC /500mA
Power supply | AC100-240V
Power consumption | 2W
Operation temperaure | -10~55℃
Storage temperature | -20~60℃
Relative humidity | 20-90%RH（no condensation）