## EN (hidden)
LKV676KVM Specification
Technical | Transmitter | Receiver
HDMI compliance | HDMI2.0, compatible HDMI1.4
HDCP compliance | HDCP2.2, compatible HDCP1.4
Transmission meduim | CAT6/CAT6A/CAT7
Transmission distance | ≤70 meters
Video bandwidth | 18Gbps
Video support | 1280x960、1280x800、1280x768、1680x1050、 1360x768、1366x768、1600x900、1024x768、800x600 480i@60Hz、480p@60Hz、576i@50Hz、576p@50Hz、 720p@50/60Hz、1080i@50/60Hz、1080p@50/60Hz、 3840x2160@24/25/30/50/60Hz、4096x2160@24/25/30Hz
Audio formats | LPCM/DTS-HD/DTS-Audio/Dolby Digital 5.1CH
HDR10(YUV4:4:4) | support
HDMI Loop-out | support
S/PDIF out | support
EDID through | support
KVM function | Keyboard/Mouse/Touch screen
Input TMDS signal | 0.7~1.2Vp-p
Input DDC signal | 5Vp-p
Input | HDMI INx1， DC2.1×1, USB-A ×1 | DC2.1×1, RJ45×1, USB-A×2
Output | HDMI OUT×1, RJ45 ×1 | HDMI OUT×1, S/PDIF OUTx1
HDMI connector | Type A 19 Pins,Female
Network cable standard | CAT6/CAT6A/CAT7 , follow IEEE-5688 standard
Mechanical | Transmitter | Receiver
Material | Aluminium alloy material+crystal panel
Dimensions(L×W×H mm) | 150.0(L) x 107.0(W) x 28.4(H)mm
Net weight | 260g | 260g
Power supply | 5V/2A | 5V/2A
Power consumption | 4W | 4W
Operation temperaure | -20～60℃
Storage temperature | -30～70℃
Relative humidity | 0～90%(no condensation)

## CN
LQ666KVM-T 规格书 |  |  | CN
技术参数 | 发射器-TX | 接收器-RX
HDMI版本 | HDMI2.0, 兼容HDMI1.4
HDCP版本 | HDCP2.2, 兼容HDCP1.4
传输媒介 | CAT6/CAT6A/CAT7
传输距离 | ≤70米
视频带宽 | 18Gbps
视频支持分辨率 | 1280x960、1280x800、1280x768、1680x1050、 1360x768、1366x768、1600x900、1024x768、800x600 480i@60Hz、480p@60Hz、576i@50Hz、576p@50Hz、 720p@50/60Hz、1080i@50/60Hz、1080p@50/60Hz、 3840x2160@24/25/30/50/60Hz、4096x2160@24/25/30Hz
支持音频格式 | LPCM/DTS-HD/DTS-Audio/Dolby Digital 5.1CH
HDR10（YUV4:4:4） | 支持
HDMI环出 | 支持
S/PDIF输出 | 支持
EDID透传 | 支持
KVM功能 | 鼠标、键盘、触摸屏
输入TMDS信号 | 0.7~1.2Vp-p
输入DDC信号 | 5Vp-p
输入 | HDMI INx1， DC2.1×1, USB-A ×1 | DC2.1×1, RJ45×1, USB-A×2
输出 | HDMI OUT×1, RJ45 ×1 | HDMI OUT×1, S/PDIF OUTx1
HDMI接口 | A型母头
网线接口类型 | CAT6/CAT6A/CAT7 , 线序遵从 IEEE-5688 标准
机械参数 | 发射器-TX | 接收器-RX
材质 | 铝合金材料+水晶面板
产品尺寸 | 150.0(L) x 107.0(W) x 28.4(H)mm
产品净重 | 260g | 260g
电源规格 | 5V/2A | 5V/2A
电源功耗 | 4W | 4W
操作温度 | -20～60℃
存储温度 | -30～70℃
相对湿度 | 0～90%(非冷凝)